## general
Name | Value | Units | Description | MatlabValues
dt_kalmanUpdate | 0.01 | sec | kalman update sampling time | 0.01
dt | 0.001 | sec | Simulation timestep | 0.001
tsim | 10 | sec | Simulation time | 10
n_inertialMeas | 6 | unitless | number of "model replacement" measurements | 6
n_Qnoise | 12 | unitless | number of Process noise componenets | 12
n_MonteCarloRuns | 72 | unitless | number of Monte Carlo runs | 72
tau_gyro | 60 | sec | Gyro bias ECRV time constant | 60
tau_accel | 60 | sec | Star camera misalignment ECRV time constant | 60
checkErrDefConstEnable | 1 | unitless | flag to enable checking of error definition consistency | 1
errorPropTestEnable | 0 | unitless | flag to enable error propagation test | 0
measLinerizationCheckEnable | 0 | unitless | flag to enable checking of measurement linearization | 0
processGPSEnable | 0 | unitless | flag to enable processing of star camera measurements | 0
processIBCEnable | 0 | unitless | flag to enable processing of VO measurements | 0
L | 1.5 | m |  | 1.5
g | 9.8 | m/s^2 |  | 9.8
a | 0.5 | m/s^2 |  | 0.5
xi | 0.5 | deg/s |  | 0.0087266
f | 1 | hz | carrier frequency | 1
r_body2antenna1_x | 0 | m |  | 1
r_body2antenna1_y | 0.375 | m |  | 0
r_body2antenna1_z | 0 | m |  | 0.375
r_body2antenna2_x | 0 | m |  | 0
r_body2antenna2_y | -0.375 | m |  | 0
r_body2antenna2_z | 0 | m |  | -0.375
nu | 0 | unitless? | measurement noise | 0
c | 3335640000 | m/s | speed of light | 3335640000

## initialConditions
Name | Value | Units | Description | MatlabValues
ri_x | 0 | m | x component of initial position of vehicle (inertial) | 0
ri_y | 0 | m | y component of initial position of vehicle (inertial) | 0
vb_x | 10 | m/s | x component of initial velocity of vehicle (body frame) | 10
heading | 22.5 | deg | initial heading of vehicle (psi) | 0.3927
steer_ang | -3 | deg | initial steering angle of vehicle (phi) | -0.05236
accl_bias_x | 0 | g | accelerometer bias in the x direction | 0
accl_bias_y | 0 | g | accelerometer bias in the y direction | 0
accl_bias_z | 0 | g | accelerometer bias in the z direction | 0
gyro_bias_x | 0 | deg/hr | gyroscope bias around x | 0
gyro_bias_y | 0 | deg/hr | gyroscope bias around y | 0
gyro_bias_z | 0 | deg/hr | gyroscope bias around z | 0
ri_crumb_pos_x | 0 | m | x component of initial position of breadcrumb | 0
ri_crumb_pos_y | 0 | m | y component of initial position of breadcrumb | 0
ri_crumb_pos_z | 0 | m | z component of initial position of breadcrumb | 0

## truthStateIdx
State | start_idx | end_idx | error_start_idx | error_end_idx
position | 1 | 2 | 1 | 2
velocity | 3 | 3 | 3 | 3
heading | 4 | 4 | 4 | 4
steer_ang | 5 | 5 | 5 | 5
accl_bias | 6 | 8 | 6 | 8
gyro_bias | 9 | 11 | 9 | 11
crumb_pos | 12 | 14 | 12 | 14
vehicle | 1 | 5 | 1 | 5
parameter | 6 | 14 | 6 | 14

## navStateIdx
State | start_idx | end_idx | error_start_idx | error_end_idx
position | 1 | 3 | 1 | 3
velocity | 4 | 6 | 4 | 6
attitude | 7 | 10 | 7 | 9
accl_bias | 11 | 13 | 10 | 12
gyro_bias | 14 | 16 | 13 | 15
crumb_pos | 17 | 19 | 16 | 18
vehicle | 1 | 10 | 1 | 9
parameter | 11 | 19 | 10 | 18

## truthStateParams
Name | Value | Units | Description | MatlabValues
Q_grav | 4.8e-07 | m^2/s^3 | 3-sigma non-gravitational process noise | 1.6e-07
sig_gyro_ss | 5 | deg/hr | 3-sigma steady-state gyro bias | 8.0802e-06
arw | 0.05 | deg/sqrt(hr) | 3-sigma angular random walk | 4.8481e-06
sig_st_ss | 20 | arcsec/axis | 3-sigma steady-state star camera misalignment | 3.2321e-05
sig_c_ss | 20 | arcsec/axis | 3-sigma steady-state terrain camera misalignment | 3.2321e-05
sig_meas_stx | 1.5 | arcsec | 3-sigma star camera measurement uncertainty | 2.4241e-06
sig_meas_sty | 1.5 | arcsec | 3-sigma star camera measurement uncertainty | 2.4241e-06
sig_meas_stz | 9 | arcsec | 3-sigma star camera measurement uncertainty | 1.4544e-05
sig_cu | 3 | pixels | 3-sigma u component of pixel noise | 1
sig_cv | 3 | pixels | 3-sigma v component of pixel noise | 1
sig_idpos | 10 | m | 3-sigma change in inertial position measurement uncertainty | 3.3333
sig_loss | 100 | m | 3-sigma LOSS feature location uncertainty | 33.3333
sig_mdpos | 10 | m | 3-sigma change in lunar-referenced position measurement uncertainty | 3.3333

## truthStateInitialUncertainty
Name | Value | Units | Description | MatlabValues
sig_rsx | 4000 | m | 3-sigma initial satellite position uncertainty | 1333.3333
sig_rsy | 4000 | m | 3-sigma initial satellite position uncertainty | 1333.3333
sig_rsz | 4000 | m | 3-sigma initial satellite position uncertainty | 1333.3333
sig_vsx | 3 | m/sec | 3-sigma initial satellite velocity uncertainty | 1
sig_vsy | 3 | m/sec | 3-sigma initial satellite velocity uncertainty | 1
sig_vsz | 3 | m/sec | 3-sigma initial satellite velocity uncertainty | 1
sig_ax | 0.0005 | rad | 3-sigma initial satellite orientation uncertainty | 0.00016667
sig_ay | 0.0005 | rad | 3-sigma initial satellite orientation uncertainty | 0.00016667
sig_az | 0.0005 | rad | 3-sigma initial satellite orientation uncertainty | 0.00016667
sig_thstx | 20 | arcsec | 3-sigma initial star camera misalignment uncertainty | 3.2321e-05
sig_thsty | 20 | arcsec | 3-sigma initial star camera misalignment uncertainty | 3.2321e-05
sig_thstz | 20 | arcsec | 3-sigma initial star camera misalignment uncertainty | 3.2321e-05
sig_thcx | 20 | arcsec | 3-sigma initial terrain camera misalignment uncertainty | 3.2321e-05
sig_thcy | 20 | arcsec | 3-sigma initial terrain camera misalignment uncertainty | 3.2321e-05
sig_thcz | 20 | arcsec | 3-sigma initial terrain camera misalignment uncertainty | 3.2321e-05
sig_gyrox | 5 | deg/hr | 3-sigma initial gyro bias uncertainty | 8.0802e-06
sig_gyroy | 5 | deg/hr | 3-sigma initial gyro bias uncertainty | 8.0802e-06
sig_gyroz | 5 | deg/hr | 3-sigma initial gyro bias uncertainty | 8.0802e-06

## navStateParams
Name | Value | Units | Description | MatlabValues
Q_grav | 4.8e-07 | m^2/s^3 | 3-sigma non-gravitational process noise | 1.6e-07
sig_gyro_ss | 5 | deg/hr | 3-sigma steady-state gyro bias | 8.0802e-06
arw | 0.05 | deg/sqrt(hr) | 3-sigma angular random walk | 4.8481e-06
sig_st_ss | 20 | arcsec/axis | 3-sigma steady-state star camera misalignment | 3.2321e-05
sig_c_ss | 20 | arcsec/axis | 3-sigma steady-state terrain camera misalignment | 3.2321e-05
sig_meas_stx | 1.5 | arcsec | 3-sigma star camera measurement uncertainty | 2.4241e-06
sig_meas_sty | 1.5 | arcsec | 3-sigma star camera measurement uncertainty | 2.4241e-06
sig_meas_stz | 9 | arcsec | 3-sigma star camera measurement uncertainty | 1.4544e-05
sig_cu | 3 | pixels | 3-sigma u component of pixel noise | 1
sig_cv | 3 | pixels | 3-sigma v component of pixel noise | 1
sig_idpos | 10 | m | 3-sigma change in inertial position measurement uncertainty | 3.3333
sig_loss | 100 | m | 3-sigma LOSS feature location uncertainty | 33.3333
sig_mdpos | 10 | m | 3-sigma change in lunar-referenced position measurement uncertainty | 3.3333

## navStateInitialUncertainty
Name | Value | Units | Description | MatlabValues
sig_rsx | 4000 | m | 3-sigma initial satellite position uncertainty | 1333.3333
sig_rsy | 4000 | m | 3-sigma initial satellite position uncertainty | 1333.3333
sig_rsz | 4000 | m | 3-sigma initial satellite position uncertainty | 1333.3333
sig_vsx | 3 | m/sec | 3-sigma initial satellite velocity uncertainty | 1
sig_vsy | 3 | m/sec | 3-sigma initial satellite velocity uncertainty | 1
sig_vsz | 3 | m/sec | 3-sigma initial satellite velocity uncertainty | 1
sig_ax | 0.0005 | rad | 3-sigma initial satellite orientation uncertainty | 0.00016667
sig_ay | 0.0005 | rad | 3-sigma initial satellite orientation uncertainty | 0.00016667
sig_az | 0.0005 | rad | 3-sigma initial satellite orientation uncertainty | 0.00016667
sig_thstx | 20 | arcsec | 3-sigma initial star camera misalignment uncertainty | 3.2321e-05
sig_thsty | 20 | arcsec | 3-sigma initial star camera misalignment uncertainty | 3.2321e-05
sig_thstz | 20 | arcsec | 3-sigma initial star camera misalignment uncertainty | 3.2321e-05
sig_thcx | 20 | arcsec | 3-sigma initial terrain camera misalignment uncertainty | 3.2321e-05
sig_thcy | 20 | arcsec | 3-sigma initial terrain camera misalignment uncertainty | 3.2321e-05
sig_thcz | 20 | arcsec | 3-sigma initial terrain camera misalignment uncertainty | 3.2321e-05
sig_gyrox | 5 | deg/hr | 3-sigma initial gyro bias uncertainty | 8.0802e-06
sig_gyroy | 5 | deg/hr | 3-sigma initial gyro bias uncertainty | 8.0802e-06
sig_gyroz | 5 | deg/hr | 3-sigma initial gyro bias uncertainty | 8.0802e-06

## errorInjection
Name | Value | Units | Description | MatlabValues
del_rbix | 1 | m |  | 1
del_rbiy | 2 | m |  | 2
del_rbiz | 3 | m |  | 3
del_vbix | 0.1 | m/sec |  | 0.1
del_vbiy | 0.2 | m/sec |  | 0.2
del_vbiz | 0.3 | m/sec |  | 0.3
del_thx | 0.11 | deg |  | 0.0019199
del_thy | 0.22 | deg |  | 0.0038397
del_thz | 0.33 | deg |  | 0.0057596
del_bax | 0.001 | g |  | 0.00981
del_bay | 0.002 | g |  | 0.01962
del_baz | 0.003 | g |  | 0.02943
del_bgx | 1.1 | deg/hr |  | 5.333e-06
del_bgy | 1.2 | deg/hr |  | 5.8178e-06
del_bgz | 1.3 | deg/hr |  | 6.3026e-06
del_rcix | 0.01 | m |  | 0.01
del_rciy | 0.02 | m |  | 0.02
del_rciz | 0.03 | m |  | 0.03

## Constants
hrs2min | 60
min2sec | 60
hrs2sec | 3600
g2mps2 | 9.81
days2hrs | 24